## Instructions
Step | Column / Row / Cells |  | Description
1 |  |  | Summarize chronologicaly all NFI movements based on original documents
| 3 & 4 | Quantity per beneficiary and Unit value | Key in each item quantity and value so that the formula can calculate the total kit value
| H4 | N° of HH targeted | Key in total number of HH planned / targeted
2 | A to I |  | Stock received based on waybill information
| A | Way Bill date | Way Bill date
| B | WB n° | Way Bill unique number
| C to F | Items 1 to 4 | Rename the titles and count the units received at the destination location as '+ IN'. In case of deviation between the units sent and received, track the information through a formula (=sent-missing)
| G | Delivery location | Delivery location to be used in case of different warehouses
| H | WB original on site | Cross-check that a way bill original is properly archived in the local branch
| I | Comments | Key in any comment to clarify changes
3 | 31 & 32
4 | 22 to 34 |  | Physically count the stock left in the warehouse, using “M4_5_5_3 Safe and Stock Count Form”
| 22 | Stock received | Stock received, suming all way bills counted at reception
| 24 | Stock targeted | Stock targeted per item, based on n° of beneficiaries targeted as per cell H4
| 25 | Delta targeted versus received | Difference between the stock targeted and the stock received (GREEN = matching / RED = below / YELLOW = above)
| 27 | Stock distributed | Stock distributed per item '- OUT', based on beneficiaries step n°2 conclusions
| 28 | Delta distributed versus received | Theoretical stock left, the difference between the stock distributed and the stock received
| 30 | Physical stock left counted | Real physical stock left, suming the physical count of the different warehouses
| 34 | Delta final missing | Difference betweeen the theoretical stock and the real physical stock left, based on the received items and not targeted
| H22 to H30 | Stock values | Monetary values of relevant stocks

## NFI
NFI
|  | Item 1 | Item 2 | Item 3 | Item 4
| Quantity per beneficiary | 1 | 2 | 2 | 1 | Total 'Kit' Value | N° of HH targeted
| Unit value | 10 | 12 | 54 | 15 | 157 | 1000
Way Bill date | WB No | Units counted at reception |  |  |  | Delivery location | WB original on site | Comments
2016-10-19 | 12354 | 554 | 1108 | 1110 | 555 | Mangaltar | yes
2016-10-25 | 23564 | 446 | 892 | 890 | 445 | Mangaltar | no | WB at HQ
Stock received |  | 1000 | 2000 | 2000 | 1000 |  | 157000 | Value of Received Items
Stock targeted |  | 1000 | 2000 | 2000 | 1000 |  | 157000 | Value of Targeted Items
Delta targeted versus received |  | 0 | 0 | 0 | 0
Stock distributed |  | 511 | 1022 | 1022 | 511 |  | 80227 | Value of Distributed Items
Delta distributed versus received |  | 489 | 978 | 978 | 489
Physical stock left counted |  | 0 | 0 | 0 | 0 |  | 0 | Value of Physical Stock Left
Warehouse #1
Warehouse #2
Delta final missing |  | -489 | -978 | -978 | -489